## neon_variables
ProductCode | ProductName | ProductStatus | NeonTable | NeonAttribute | NeonDocument | CuahsiUsed | CuahsiVariableCode | CuahsiVariableName | GeneralCategory | SampleMedium | DataType | UnitsName | UnitsID | MethodDescription
DP1.00001.001 | 2D wind speed and direction | Active | 2DWSD_30min | windSpeedMean | http://data.neonscience.org/data-product-view?dpCode=DP1.00001.001 | yes | DP1.00001.001_windSpeedMean | Wind speed | Climate | Air | Average | meters per second | 119 | Observations are made by 2-D sonic anemometer sensors located on the aquatic meteorological station and at multiple heights on the tower infrastructure.
DP1.00001.001 | 2D wind speed and direction | Active | 2DWSD_30min | windDirMean | http://data.neonscience.org/data-product-view?dpCode=DP1.00001.001 | yes | DP1.00001.001_windDirMean | Wind direction | Climate | Air | Average | degree | 2 | Observations are made by 2-D sonic anemometer sensors located on the aquatic meteorological station and at multiple heights on the tower infrastructure.
DP1.00002.001 | Single aspirated air temperature | Active | SAAT_30min | tempSingleMean | http://data.neonscience.org/data-product-view?dpCode=DP1.00002.001 | yes | DP1.00002.001_tempSingleMean | Temperature | Climate | Air | Average | degree celsius | 96 | Thermometrics Climate RTD 100 ohm Probe, housed within a Met One 076B fan aspirated radiation shield
DP1.00003.001 | Triple aspirated air temperature | Active | TAAT_30min | tempTripleMean | http://data.neonscience.org/data-product-view?dpCode=DP1.00003.001 | yes | DP1.00003.001_tempTripleMean | Temperature | Climate | Air | Average | degree celsius | 96 | Observations are made by three platinum resistance thermometers, which are housed together in a fan aspirated shield to reduce radiative biases.
DP1.00004.001 | Barometric pressure | Active | BP_30min | staPresMean | http://data.neonscience.org/data-product-view?dpCode=DP1.00004.001 | yes | DP1.00004.001_staPresMean | Pressure, gauge | Climate | Air | Average | kilopascal | 170 | Observations are made by a single digital barometer located on the tower infrastructure and a single digital barometer located on the aquatic meteorological station.
DP1.00004.001 | Barometric pressure | Active | BP_30min | corPres | http://data.neonscience.org/data-product-view?dpCode=DP1.00004.001 | no | DP1.00004.001_corPres | Barometric pressure | Climate | Air | Average | kilopascal | 170 | Observations are made by a single digital barometer located on the tower infrastructure and a single digital barometer located on the aquatic meteorological station.
DP1.00005.001 | IR biological temperature | Active | IRBT_30_minute | bioTempMean | http://data.neonscience.org/api/data-product-view?dpCode=DP1.0005.001 | yes | DP1.00005.001_bioTempMean | Temperature | Climate | Other | Average | degree celsius | 96 | Biological temperature (i.e. surface temperature) is measured via Apogee SI-111 infrared (IR) temperature sensor.
DP1.00006.001 | Precipitation | Active | PRIPRE_30min | priPrecipBulk | http://data.neonscience.org/api/v0/documents/NEON.DOC.000898_DRAFT | no | DP1.00006.001_priPrecipBulk | Precipitation | Climate | Precipitation | Average | millimeter | 54 | Belfort AEPG II 600M weighing gauge (primary precipitation)
DP1.00006.001 | Precipitation | Active | SECPRE_30min | secPrecipBulk | http://data.neonscience.org/api/v0/documents/NEON.DOC.000816vA | no | DP1.00006.001_secPrecipBulk | Precipitation | Climate | Precipitation | Average | millimeter | 54 | Met One 372 tipping bucket (non-heated) and 379 tipping bucket (heated)
DP1.00006.001 | Precipitation | Paused | THRPRE_30min | TFPrecipBulk | http://data.neonscience.org/api/v0/documents/NEON.DOC.001300vB | no | ?
DP1.00014.001 | Shortwave radiation (direct and diffuse pyranometer) | Active | SRDDP_30min | gloRadMean | http://data.neonscience.org/api/v0/documents/NEON.DOC.000815vB | yes | DP1.00014.001_gloRadMean | Global radiation | Climate | Air | Average | watts per square meter | 33 | Total, direct, and diffuse shortwave radiation measured via Delta-T Devices SPN1 Sunshine Pyranometer
DP1.00041.001 | Soil temperature | Active | ST_30_minute | soilTempMean | http://data.neonscience.org/data-product-view?dpCode=DP1.00041.001 | yes | DP1.00041.001_soilTempMean | Temperature | Climate | Soil | Average | degree celsius | 96 | Temperature of the soil at various depth below the soil surface from 2 cm up to 200 cm measured by Thermometrics - Climate RTD 100-ohm Probe
DP1.00094.001 | Soil water content and water salinity | Active | SWS_30_minute | VSWCMean | http://data.neonscience.org/data-product-view?dpCode=DP1.00094.001 | yes | DP1.00094.001_VSWCMean | Volumetric water content | Hydrology | Soil | Average | dimensionless | 137 | Soil volumetric water content at various depth below the soil surface from 2 cm up to 200 cm measured by Sentek - EnviroSCAN TriSCAN sensor
DP1.20046.001 | Air temperature above water on-buoy | Active | Rhbuoy_30min | tempRHMean | http://data.neonscience.org/data-product-view?dpCode=DP1.20046.001 | yes | DP1.20271.001_tempRHMean | Temperature | Climate | Surface water | Average | degree celsius | 96 | Vaisala HUMICAP Humidity and Temperature Probe - HMP 155
DP1.20004.001 | Barometric pressure above water on-buoy | Active | BP_30min | staPresMean | http://data.neonscience.org/data-product-view?dpCode=DP1.00004.001 | yes | DP1.20004.001_staPresMean | Pressure, gauge | Climate | Air | Average | kilopascal | 170 | Vaisala - BAROCAP Digital Barometer PTB330
DP1.20004.001 | Barometric pressure above water on-buoy | Active | BP_30min | corPres | http://data.neonscience.org/data-product-view?dpCode=DP1.00004.001 | yes | DP1.20004.001_corPres | Barometric pressure | Climate | Air | Average | kilopascal | 170 | Vaisala - BAROCAP Digital Barometer PTB330
DP1.20100.001 | Elevation of groundwater | Active | EOG_30_min | groundwaterElevMean | http://data.neonscience.org/data-product-view?dpCode=DP1.20100.001 | no | DP1.20100.001_groundwaterElevMean | Water level | Hydrology | Groundwater | Average | meter | 33 | Sensor based measurement of groundwater elevation calculated from pressure transducer readings in each well
DP1.20016.001 | Elevation of surface water | Active | EOS_30_min | surfacewaterElevMean | http://data.neonscience.org/data-product-view?dpCode=DP1.20016.001 | no | DP1.20016.001_surfacewaterElevMean | Water level | Hydrology | Surface water | Average | meter | 33 | Elevaltion of surface water based on sensor measurements of water pressure
DP1.00024.001 | Photosynthetically active radiation (PAR) | Active | PARPAR_30min | PARMean | http://data.neonscience.org/data-product-view?dpCode=DP1.00024.001 | yes | DP1.00024.001_PARMean | Radiation, incoming PAR | Climate | Other | Average | watts per square meter | 33 | Kipp and Zonen PQS 1 PAR Quantum Sensor
DP1.00066.001 | Photosynthetically active radiation (quantum line) | Active | PARQL_30min | linePARMean | http://data.neonscience.org/data-product-view?dpCode=DP1.00166.001 | yes | DP1.00066.001_linePARMean | Radiation, incoming PAR | Climate | Soil | Average | watts per square meter | 33 | Licor LI-191-01 Quantum Line Sensor
DP1.20242.001 | Photosynthetically active radiation (PAR) | Active | PARWS_30min | PARMean | http://data.neonscience.org/data-product-view?dpCode=DP1.20042.001 | yes | DP1.20042.001_PARMean | Radiation, incoming PAR | Hydrology | Surface water | Average | watts per square meter | 33 | Measured at water surface by Kipp and Zonen - PQS1 Sensor
DP1.20261.001 | Photosynthetically active radiation (PAR) | Active | uPAR_30min | uPARMean | http://data.neonscience.org/data-product-view?dpCode=DP1.20261.001 | yes | DP1.20261.001_uPARMean | Radiation, incoming PAR | Hydrology | Surface water | Average | watts per square meter | 33 | Measured at water surface on buoy by Kipp and Zonen - PQS1 Sensor
DP1.00098.001 | Relative humidity | Active | RH_30min | RHMean | http://data.neonscience.org/data-product-view?dpCode=DP1.00098.001 | yes | DP1.00098.001_RHMean | Relative humidity | Climate | Air | Average | percent | 1 | Vaisala HUMICAP Humidity and Temperature Probe - HMP 155
DP1.20271.001 | Relative humidity above water on-buoy | Active | Rhbuoy_30min | RHMean | http://data.neonscience.org/data-product-view?dpCode=DP1.20271.001 | yes | DP1.20271.001_RHMean | Relative humidity | Climate | Air | Average | percent | 1 | Vaisala HUMICAP Humidity and Temperature Probe - HMP 155